## Sheet1
Engine Mount Spacing and Engine Offset from Centre - for Specified Side/Down Thrust
All Dimensions in mm
Enter – Measurement from Back of Engine Mount to Back of Propeller D1 | 139
For Side Thrust Enter D2 / For Down Thrust Enter D3 | 68
Enter – Side / Down Thrust in degrees | 3 |  |  | Rear View
Enter/Click to Update/Calculate |  |  |  | of
Engine Mount Spacing | 3.5593 | D3 |  | Engine Mount
Engine Offset | 7.3689
Notes: The engine mount will require appropriate spacing under the left side for Side Thrust or under the top for Down Thrust. (Engine Mount Spacing) To ensure the propeller shaft exits centrally, the engine may require offsetting to the left for side thrust and be raised for down thrust. (Engine Offset) To calculate these - Enter Dimensions D1, D2 or D3 (mm) and required Side/Down Thrust (degrees) in the yellow boxes – Enter or Click red cell to update/calculate.
D2
D2 = Width of Engine Mount
D3 = Height of Engine Mount
| Works best on PC or Laptop |  |  |  | D1